## Data Collect
SURVEY DATA
Unit # | 133
Unit Name | Greenwood Park Mall (IN)
Survey Date | 2009-07-06
Filter System Install Date | 2005-09-30
Operator / Manager | Rick Johnson
Unit Phone # | 317-888-5473
Service Provider Contact Info: Company Name, Contact Name. Contact Phone Primary Technician Technician Phone: | Petro's Culligan Water 651 South Morton Street PO Box 276 Franklin, IN 46151 Terry 317-736-5922
Service Contract In Place Y or N | Yes- agreement for salt deliveries in exchange for use of equipment
Service Contract Duration: From xx/xx/09 to xx/xx/09 | Lifetime- or if changed, equipment will be removed
Description of Services & Frequency | Salt delivery every 2 weeks (80 lbs)
Filtration Components: 4.5 x 20 prefilter, MF620, MF620CC etc. | CoffeePRO 10 MF620 (Ice Machine) MF620CC Bypass Handle with Test Rig Goulds 2A Pump
At least 3.0 Mega Pixel Photos taken using extra lighting:
Last Filter System Service Date | 2008-08-22
Salt Delivery Service Y or N | YES
Salt Delivery Service Frequency | Every two weeks
Last Filter Cartrdige Change Date | 2008-08-22
Softener Type Culligan / Everpure | Culligan PVE-45
Softener Has Power / Is turned On Y or N | YES
Softener In Bypass Y or N | NO
Softener Calibrated to Spec Y or N | NO
What is out of calibration? | Fast Rinse and Refill- changed from 10 min to 6 min
Has resin tank been rebedded? Y or N. If yes, when mm/dd/yy | NO
If yes, resin tank rebedding cost? And by whom? | N/A
Salt Level in Brine Tank -Full / 3/4 / 1/2 / 1/4 / Empty | FULL
Goulds Booster Pump Installed Y or N | YES- located in cubby hole behind filters and softener
Goulds Booster Pump In Operation Y or N | YES
Goulds Pump Plumbed Whole House or Filtered Water Circuit Only | Whole House
Goulds Booster Pump Valves, E, F, D, and D Open Y or N, Describe | YES- all valves open and plumbed correctly
Goulds Booster Pump Controller Status Light Green or Red | Green
Goulds Booster Pump - If Red, What is Status Code (based on # blinks) | N/A
Goulds Booster Pump. What is pump running pressure (psi) | 80 PSI
Type II Only -What is pressure gauge reading at Tea filter with softener engaged (psi) | 52 PSI
Type II Only - What is pressure gauge reading at Tea filter with softener in bypass (psi) | 60 PSI
Hardness (ppm) at Beverage Tower | 34.2 ppm (2 grains)
Hardness (ppm) at Tea Brewer Stop (Type II) or Softener Hose Bibb (Type II or Type III) | 34.2 ppm (2 grains)
Free Chlorine at Beverage Tower | Not detectable
Total Chlorine at Beverage Tower | Not detectable
Type II Only - Total chlorine at tea brewer stop. | Not detectable
Type II Only - Free chlorine at tea brewer stop. | Not detectable
Type III Only - RO Processor Making Water Y or N | N/A
Type III Only - RO Processor Flow Rate to Holding Tank (gpm) | N/A
Type III Only - RO Processor Permeate Water TDS | N/A
Type III Only - RO Processor Waste Water Flow Rate (gpm) | N/A
Type III Only - RO Processor Waste Water TDS | N/A
Type III Only - Goulds Delivery Pump In Operation Y or N | N/A
Type III Only - Goulds Delivery Pump Controller Status Light Green or Red | N/A
Type III Only - Goulds Delivery Pump. If Red, What is Status Code (based on # blinks) | N/A
Type III Only - Goulds Delivery Pump. What is pump running pressure (psi) | N/A
City Water TDS | 393 ppm
City Water Hardness (ppm) | 427.5 ppm (25 grains)
City Water Total Chlorine | 0.5 mg/
City Water Free Chlorine | 0.3 mg/
Significant Notes About Location | 1. Drink Towers and Filtered Water Faucet are running on softened water 2. Protect-All flooring repair needed in front of veggie sink