## Data Collect
SURVEY DATA
Unit # | 1653
Unit Name | Cross Pointe FSU
Survey Date | 2009-07-14
Filter System Install Date | 2005-10-30
Operator / Manager | Freddie Pipes
Unit Phone # | (812) 471-9203
Service Provider Contact Info: Company Name, Contact Name. Contact Phone Primary Technician Technician Phone: | BEN-GOR Inc. 922 Beverly Ave. Evansville, IN 47710 Jeff Gore 812-423-3113
Service Contract In Place Y or N | Yes
Service Contract Duration: From xx/xx/09 to xx/xx/09 | Permanent unless equipment is removed (owned by BEN-GOR)
Description of Services & Frequency | Lease of equipment- salt delivery monthly
Filtration Components: 4.5 x 20 prefilter, MF620, MF620CC etc. | 4.5 x 20 prefilter MF620CC IcePRO S-10 CoffeePRO 10 Bypass Handle with Test Rig Goulds 1A Pump
At least 3.0 Mega Pixel Photos taken using extra lighting:
Last Filter System Service Date | 2009-02-01
Salt Delivery Service Y or N | Yes
Salt Delivery Service Frequency | Monthly
Last Filter Cartridge Change Date | 2009-02-01
Softener Type Culligan / Everpure | Culligan Mark 49 Automatic Water Conditioner with Brine Tank- tea only
Softener Has Power / Is turned On Y or N | Yes
Softener In Bypass Y or N | No
Softener Calibrated to Spec Y or N | Yes
What is out of calibration? | N/A
Has resin tank been rebedded? Y or N. If yes, when mm/dd/yy | No
If yes, resin tank rebedding cost? And by whom? | N/A
Salt Level in Brine Tank -Full / 3/4 / 1/2 / 1/4 / Empty | Empty- Culligan will get filled today
Goulds Booster Pump Installed Y or N | Yes
Goulds Booster Pump In Operation Y or N | Yes
Goulds Pump Plumbed Whole House or Filtered Water Circuit Only | Filtered Water Circuit Only
Goulds Booster Pump Valves, E, F, D, and D Open Y or N, Describe | Yes
Goulds Booster Pump Controller Status Light Green or Red | Green
Goulds Booster Pump - If Red, What is Status Code (based on # blinks) | N/A
Goulds Booster Pump. What is pump running pressure (psi) | 82 psi
Type II Only -What is pressure gauge reading at Tea filter with softener engaged (psi) | 63 psi
Type II Only - What is pressure gauge reading at Tea filter with softener in bypass (psi) | 60 psi
Hardness (ppm) at Beverage Tower | 154 ppm (9 grains)
Hardness (ppm) at Tea Brewer Stop (Type II) or Softener Hose Bibb (Type II or Type III) | 154 ppm (9 grains)- softener out of salt
Free Chlorine at Beverage Tower | Not detectable
Total Chlorine at Beverage Tower | Not detectable
Type II Only - Total chlorine at tea brewer stop. | 0.1 mg/L
Type II Only - Free chlorine at tea brewer stop. | Not detectable
Type III Only - RO Processor Making Water Y or N | N/A
Type III Only - RO Processor Flow Rate to Holding Tank (gpm) | N/A
Type III Only - RO Processor Permeate Water TDS | N/A
Type III Only - RO Processor Waste Water Flow Rate (gpm) | N/A
Type III Only - RO Processor Waste Water TDS | N/A
Type III Only - Goulds Delivery Pump In Operation Y or N | N/A
Type III Only - Goulds Delivery Pump Controller Status Light Green or Red | N/A
Type III Only - Goulds Delivery Pump. If Red, What is Status Code (based on # blinks) | N/A
Type III Only - Goulds Delivery Pump. What is pump running pressure (psi) | N/A
City Water TDS | 222 ppm
City Water Hardness (ppm) | 154 ppm (9 grains)
City Water Total Chlorine | 1.3 mg/L
City Water Free Chlorine | 1.1 mg/L
Significant Notes About Location | Softener is an older type but is in good condition- I have included photos of controls and instructions