## Sheet2
1817 | Davis Lake FSU | Shannon Holland | S03C | FREDDIE (MOD)
1817 | Davis Lake FSU | Shannon Holland | S03C | PUMP AND FILTERS IN MECHANICAL ROOM
1817 | Davis Lake FSU | Shannon Holland | S03C | IC10/620-2 (CONVERTED FROM MF620CC)
1817 | Davis Lake FSU | Shannon Holland | S03C | 2.5x20 PREFILTER
1817 | Davis Lake FSU | Shannon Holland | S03C | 2AB BOOSTER PUMP WITH NO AUTO BYPASS
1817 | Davis Lake FSU | Shannon Holland | S03C | CUBER ICE
1817 | Davis Lake FSU | Shannon Holland | S03C | DISCONNECT FOR PUMP IS A LIGHT SWITCH
1817 | Davis Lake FSU | Shannon Holland | S03C | CARTRIDGES ARE FRESH
1817 | Davis Lake FSU | Shannon Holland | S03C
1817 | Davis Lake FSU | Shannon Holland | S03C
1817 | Davis Lake FSU | Shannon Holland | S03C
1817 | Davis Lake FSU | Shannon Holland | S03C
1817 | Davis Lake FSU | Shannon Holland | S03C | SCOPE:
1817 | Davis Lake FSU | Shannon Holland | S03C | INSTALL T1 SYSTEM (REMOVE ALL EXISTING)- PLUG 3RD CARTRIDGE AND INSTALL SMF IM600 FOR CUBER
1817 | Davis Lake FSU | Shannon Holland | S03C | INSTALL CHECK VALVES AND BALL VALVES FOR PUMP AUTO BYPASS
1817 | Davis Lake FSU | Shannon Holland | S03C | CONNECT EXISTING SS QUICK-DISCONNECT DIRECTLY TO ANGLE STOP (REMOVE SOFT COPPER)
1817 | Davis Lake FSU | Shannon Holland | S03C | INSTALL FILTERED WATER FAUCET TAG