## Data Collect
SURVEY DATA
Unit # | 1855
Unit Name | Veterans Parkway FSU
Survey Date | 2009-07-13
Filter System Install Date | 2006-07-20
Operator / Manager | Bryan Haag
Unit Phone # | (812) 282-7573
Service Provider Contact Info: Company Name, Contact Name. Contact Phone Primary Technician Technician Phone: | None
Service Contract In Place Y or N | No
Service Contract Duration: From xx/xx/09 to xx/xx/09 | N/A
Description of Services & Frequency | N/A
Filtration Components: 4.5 x 20 prefilter, MF620, MF620CC etc. | Type I Panel with Goulds 2A Pump. MF620CC, CoffeePRO-10, 4.5 x 20" Prefilter IcePRO S-10
At least 3.0 Mega Pixel Photos taken using extra lighting:
Last Filter System Service Date | None
Salt Delivery Service Y or N | N/A
Salt Delivery Service Frequency | N/A
Last Filter Cartridge Change Date | None
Softener Type Culligan / Everpure | N/A
Softener Has Power / Is turned On Y or N | N/A
Softener In Bypass Y or N | N/A
Softener Calibrated to Spec Y or N | N/A
What is out of calibration? | N/A
Has resin tank been rebedded? Y or N. If yes, when mm/dd/yy | N/A
If yes, resin tank rebedding cost? And by whom? | N/A
Salt Level in Brine Tank -Full / 3/4 / 1/2 / 1/4 / Empty | N/A
Goulds Booster Pump Installed Y or N | Yes
Goulds Booster Pump In Operation Y or N | Yes
Goulds Pump Plumbed Whole House or Filtered Water Circuit Only | Filtered Water Circuit Only
Goulds Booster Pump Valves, E, F, D, and D Open Y or N, Describe | No- both bypass valves closed around check valve- no valve tags on system
Goulds Booster Pump Controller Status Light Green or Red | Green
Goulds Booster Pump - If Red, What is Status Code (based on # blinks) | N/A
Goulds Booster Pump. What is pump running pressure (psi) | 85 psi
Type II Only -What is pressure gauge reading at Tea filter with softener engaged (psi) | N/A
Type II Only - What is pressure gauge reading at Tea filter with softener in bypass (psi) | N/A
Hardness (ppm) at Beverage Tower | 205 ppm (12 grains)
Hardness (ppm) at Tea Brewer Stop (Type II) or Softener Hose Bibb (Type II or Type III) | N/A
Free Chlorine at Beverage Tower | Not detectable
Total Chlorine at Beverage Tower | Not detectable
Type II Only - Total chlorine at tea brewer stop. | N/A
Type II Only - Free chlorine at tea brewer stop. | N/A
Type III Only - RO Processor Making Water Y or N | N/A
Type III Only - RO Processor Flow Rate to Holding Tank (gpm) | N/A
Type III Only - RO Processor Permeate Water TDS | N/A
Type III Only - RO Processor Waste Water Flow Rate (gpm) | N/A
Type III Only - RO Processor Waste Water TDS | N/A
Type III Only - Goulds Delivery Pump In Operation Y or N | N/A
Type III Only - Goulds Delivery Pump Controller Status Light Green or Red | N/A
Type III Only - Goulds Delivery Pump. If Red, What is Status Code (based on # blinks) | N/A
Type III Only - Goulds Delivery Pump. What is pump running pressure (psi) | N/A
City Water TDS | 238 ppm
City Water Hardness (ppm) | 205 ppm (12 grains)
City Water Total Chlorine | 1.3 mg/L
City Water Free Chlorine | 1.1 mg/L
Significant Notes About Location | 1. Filtered Water Faucet capped and not connected at panel- proved to be running through the CoffeePRO-10 with the brewers 2. 4-compartment sink cold water is not filtered- proved to be running on house water 3. Ice machine, veggie sink line reduced to 1/2" copper at panel, probably plumber's logic since the 4-compartment sinks were not hooked to it 4. Prefilter on panel was in bypass on arrival- would have to assume it has been like that since installation- Operator reports no cartridges have been changed to his knowledge except the IcePRO S-10