## Data Collect
SURVEY DATA
Unit # | 2435
Unit Name | New Albany FSU
Survey Date | 2009-07-13
Filter System Install Date | 2009-03-19
Operator / Manager | Daron Stockton
Unit Phone # | (812) 542-6868
Service Provider Contact Info: Company Name, Contact Name. Contact Phone Primary Technician Technician Phone: | None
Service Contract In Place Y or N | No
Service Contract Duration: From xx/xx/09 to xx/xx/09 | N/A
Description of Services & Frequency | N/A
Filtration Components: 4.5 x 20 prefilter, MF620, MF620CC etc. | Selecto T2 w/ (2) IC620 SMF cartridges- 3rd head blocked
At least 3.0 Mega Pixel Photos taken using extra lighting:
Last Filter System Service Date | None
Salt Delivery Service Y or N | No
Salt Delivery Service Frequency | Operator buys own salt- approx. 40 lbs. every 2 wks
Last Filter Cartridge Change Date | None
Softener Type Culligan / Everpure | Everpure 3 cubic ft with ces 2850 controller and flow meter
Softener Has Power / Is turned On Y or N | Yes
Softener In Bypass Y or N | No
Softener Calibrated to Spec Y or N | No
What is out of calibration? | changed regen from 10,000 gallons to 4,800 gallons
Has resin tank been rebedded? Y or N. If yes, when mm/dd/yy | No
If yes, resin tank rebedding cost? And by whom? | N/A
Salt Level in Brine Tank -Full / 3/4 / 1/2 / 1/4 / Empty | 0.25
Goulds Booster Pump Installed Y or N | Yes, but it is a Myers panelized system
Goulds Booster Pump In Operation Y or N | Yes
Goulds Pump Plumbed Whole House or Filtered Water Circuit Only | Whole House
Goulds Booster Pump Valves, E, F, D, and D Open Y or N, Describe | No- bypass valves closed on each side of check valve
Goulds Booster Pump Controller Status Light Green or Red | N/A- Myers pump is running to 75 psi on digital control
Goulds Booster Pump - If Red, What is Status Code (based on # blinks) | N/A
Goulds Booster Pump. What is pump running pressure (psi) | 80 psi on analog output gauge
Type II Only -What is pressure gauge reading at Tea filter with softener engaged (psi) | 75 psi
Type II Only - What is pressure gauge reading at Tea filter with softener in bypass (psi) | 75 psi
Hardness (ppm) at Beverage Tower | 0 ppm (0 grains)
Hardness (ppm) at Tea Brewer Stop (Type II) or Softener Hose Bibb (Type II or Type III) | 0 ppm (0 grains)
Free Chlorine at Beverage Tower | Not detectable
Total Chlorine at Beverage Tower | Not detectable
Type II Only - Total chlorine at tea brewer stop. | Not detectable
Type II Only - Free chlorine at tea brewer stop. | Not detectable
Type III Only - RO Processor Making Water Y or N | N/A
Type III Only - RO Processor Flow Rate to Holding Tank (gpm) | N/A
Type III Only - RO Processor Permeate Water TDS | N/A
Type III Only - RO Processor Waste Water Flow Rate (gpm) | N/A
Type III Only - RO Processor Waste Water TDS | N/A
Type III Only - Goulds Delivery Pump In Operation Y or N | N/A
Type III Only - Goulds Delivery Pump Controller Status Light Green or Red | N/A
Type III Only - Goulds Delivery Pump. If Red, What is Status Code (based on # blinks) | N/A
Type III Only - Goulds Delivery Pump. What is pump running pressure (psi) | N/A
City Water TDS | 239 ppm
City Water Hardness (ppm) | 205 ppm (12 grains)
City Water Total Chlorine | 0.8 mg/L
City Water Free Chlorine | 0.8 mg/L
Significant Notes About Location | 1. Drink towers are running on softened water 2. Blocked filter head on T2 system has a minor drip